## 3.072MHz
[12 empty] | bits/smple | KHz | Hz | bits/sec
| set_base = Machine.Pin(23) |  | # pdm clock pin | [7 empty] | CD= | 16 | 44.1KHz | 44100 | 705600
| in_base = Machine.Pin(22) |  | # pdm data pin
[12 empty] | 3.07MHz | [5 empty] | 325.5208 | ns to acquire 1 bit sample
[12 empty] | 64 | x Decimation factor |  |  |  |  | 2604.1667 | ns to acquire 1 byte sample
[8 empty] | ns = | 1e-09 | seconds |  | 48 | kHz Baseband Sampling Rate (fs) |  |  |  |  | 83333.3333 | ns to acquire 32 byte sample
|  |  | 3.072MHz = | 3072000 | Hz |  | = | 325.5208 | ns/cycle |  |  | 24 | kHz Audio Signal Bandwidth (fs/2) |  |  |  |  | 85333333.3333 | to acquire 1kb of 32 byte samples = fill buffer
[8 empty] | 162.7604 |  |  |  | M
|  | x | 16 | 49152000 | freq Hz | 49152000 |  | 20.3451
|  | x | 8 | 24576000 | freq Hz |  |  | 40.6901
<----------------------------------------------------------------------------------------------------------- 325.52ns --------------------------------------------------------------------------------------------------->
<----------------------------------------------- 162.76ns ---------------------------------------------->
0
L/R to +ve (Ardiuno Nano Connect) |  |  | <--------------------------------------- 105ns --------------------------------> | [5 empty] | DATA
L/R to Gnd | [7 empty] | 122.0703 | <- |  | <--------------------------------------- 105ns --------------------------------> | [5 empty] | DATA
[16 empty] | 122.0703 | <-
/8 steps
|  |  | <-------- 40.7ns --------> |  | <-------- 40.7ns --------> |  | <-------- 40.7ns --------> |  | <-------- 40.7ns --------> |  | <-------- 40.7ns --------> |  | <-------- 40.7ns --------> |  | <-------- 40.7ns --------> |  | <-------- 40.7ns -------->
set(x, 7)
label("sample")
| CLOCK |  | set(pins,1) [2] | [7 empty] | set(pins,0) [2]
| DATA | [7 empty] | in_(pins, 1)
| REPEAT x7 | [15 empty] | jmp(x_dec, "sample")
| CLOCK |  | set(pins,1) [2] | [7 empty] | set(pins,0)
| DATA | [7 empty] | in_(pins, 1)
push(noblock)
irq(rel(0))
set(x, 6)
/16 steps
|  |  | <-20.3ns-> | <-20.3ns-> | <-20.3ns-> | <-20.3ns-> | <-20.3ns-> | <-20.3ns-> | <-20.3ns-> | <-20.3ns-> | <-20.3ns-> | <-20.3ns-> | <-20.3ns-> | <-20.3ns-> | <-20.3ns-> | <-20.3ns-> | <-20.3ns-> | <-20.3ns->
set(x, 7)
label("samplecycle")
| CLOCK |  | set(pins,1) [5] | [7 empty] | set(pins, 0) [6]
| DATA | [7 empty] | in_(pins, 1) [1]
| REPEAT x7 | [16 empty] | jmp(x_dec, "samplecycle")
FIFO OUT
| CLOCK |  | set(pins,1) [5] | [7 empty] | set(pins, 0) [3]
| DATA | [7 empty] | in_(pins, 1) [1]
push(noblock)
irq(rel(0))
set(x, 6)

## Array
0 | 0 | [0,
1 | 1 | 1,
2 | 10 | 1,
3 | 11 | 2,
4 | 100 | 1,
5 | 101 | 2,
6 | 110 | 2,
7 | 111 | 3,
8 | 1000 | 1,
9 | 1001 | 2,
10 | 1010 | 2,
11 | 1011 | 3,
12 | 1100 | 2,
13 | 1101 | 3,
14 | 1110 | 3,
15 | 1111 | 4,
16 | 10000 | 1,
17 | 10001 | 2,
18 | 10010 | 2,
19 | 10011 | 3,
20 | 10100 | 2,
21 | 10101 | 3,
22 | 10110 | 3,
23 | 10111 | 4,
24 | 11000 | 2,
25 | 11001 | 3,
26 | 11010 | 3,
27 | 11011 | 4,
28 | 11100 | 3,
29 | 11101 | 4,
30 | 11110 | 4,
31 | 11111 | 5,
32 | 100000 | 1,
33 | 100001 | 2,
34 | 100010 | 2,
35 | 100011 | 3,
36 | 100100 | 2,
37 | 100101 | 3,
38 | 100110 | 3,
39 | 100111 | 4,
40 | 101000 | 2,
41 | 101001 | 3,
42 | 101010 | 3,
43 | 101011 | 4,
44 | 101100 | 3,
45 | 101101 | 4,
46 | 101110 | 4,
47 | 101111 | 5,
48 | 110000 | 2,
49 | 110001 | 3,
50 | 110010 | 3,
51 | 110011 | 4,
52 | 110100 | 3,
53 | 110101 | 4,
54 | 110110 | 4,
55 | 110111 | 5,
56 | 111000 | 3,
57 | 111001 | 4,
58 | 111010 | 4,
59 | 111011 | 5,
60 | 111100 | 4,
61 | 111101 | 5,
62 | 111110 | 5,
63 | 111111 | 6,
64 | 1000000 | 1,
65 | 1000001 | 2,
66 | 1000010 | 2,
67 | 1000011 | 3,
68 | 1000100 | 2,
69 | 1000101 | 3,
70 | 1000110 | 3,
71 | 1000111 | 4,
72 | 1001000 | 2,
73 | 1001001 | 3,
74 | 1001010 | 3,
75 | 1001011 | 4,
76 | 1001100 | 3,
77 | 1001101 | 4,
78 | 1001110 | 4,
79 | 1001111 | 5,
80 | 1010000 | 2,
81 | 1010001 | 3,
82 | 1010010 | 3,
83 | 1010011 | 4,
84 | 1010100 | 3,
85 | 1010101 | 4,
86 | 1010110 | 4,
87 | 1010111 | 5,
88 | 1011000 | 3,
89 | 1011001 | 4,
90 | 1011010 | 4,
91 | 1011011 | 5,
92 | 1011100 | 4,
93 | 1011101 | 5,
94 | 1011110 | 5,
95 | 1011111 | 6,
96 | 1100000 | 2,
97 | 1100001 | 3,
98 | 1100010 | 3,
99 | 1100011 | 4,
100 | 1100100 | 3,
101 | 1100101 | 4,
102 | 1100110 | 4,
103 | 1100111 | 5,
104 | 1101000 | 3,
105 | 1101001 | 4,
106 | 1101010 | 4,
107 | 1101011 | 5,
108 | 1101100 | 4,
109 | 1101101 | 5,
110 | 1101110 | 5,
111 | 1101111 | 6,
112 | 1110000 | 3,
113 | 1110001 | 4,
114 | 1110010 | 4,
115 | 1110011 | 5,
116 | 1110100 | 4,
117 | 1110101 | 5,
118 | 1110110 | 5,
119 | 1110111 | 6,
120 | 1111000 | 4,
121 | 1111001 | 5,
122 | 1111010 | 5,
123 | 1111011 | 6,
124 | 1111100 | 5,
125 | 1111101 | 6,
126 | 1111110 | 6,
127 | 1111111 | 7,
128 | 10000000 | 1,
129 | 10000001 | 2,
130 | 10000010 | 2,
131 | 10000011 | 3,
132 | 10000100 | 2,
133 | 10000101 | 3,
134 | 10000110 | 3,
135 | 10000111 | 4,
136 | 10001000 | 2,
137 | 10001001 | 3,
138 | 10001010 | 3,
139 | 10001011 | 4,
140 | 10001100 | 3,
141 | 10001101 | 4,
142 | 10001110 | 4,
143 | 10001111 | 5,
144 | 10010000 | 2,
145 | 10010001 | 3,
146 | 10010010 | 3,
147 | 10010011 | 4,
148 | 10010100 | 3,
149 | 10010101 | 4,
150 | 10010110 | 4,
151 | 10010111 | 5,
152 | 10011000 | 3,
153 | 10011001 | 4,
154 | 10011010 | 4,
155 | 10011011 | 5,
156 | 10011100 | 4,
157 | 10011101 | 5,
158 | 10011110 | 5,
159 | 10011111 | 6,
160 | 10100000 | 2,
161 | 10100001 | 3,
162 | 10100010 | 3,
163 | 10100011 | 4,
164 | 10100100 | 3,
165 | 10100101 | 4,
166 | 10100110 | 4,
167 | 10100111 | 5,
168 | 10101000 | 3,
169 | 10101001 | 4,
170 | 10101010 | 4,
171 | 10101011 | 5,
172 | 10101100 | 4,
173 | 10101101 | 5,
174 | 10101110 | 5,
175 | 10101111 | 6,
176 | 10110000 | 3,
177 | 10110001 | 4,
178 | 10110010 | 4,
179 | 10110011 | 5,
180 | 10110100 | 4,
181 | 10110101 | 5,
182 | 10110110 | 5,
183 | 10110111 | 6,
184 | 10111000 | 4,
185 | 10111001 | 5,
186 | 10111010 | 5,
187 | 10111011 | 6,
188 | 10111100 | 5,
189 | 10111101 | 6,
190 | 10111110 | 6,
191 | 10111111 | 7,
192 | 11000000 | 2,
193 | 11000001 | 3,
194 | 11000010 | 3,
195 | 11000011 | 4,
196 | 11000100 | 3,
197 | 11000101 | 4,
198 | 11000110 | 4,
199 | 11000111 | 5,
200 | 11001000 | 3,
201 | 11001001 | 4,
202 | 11001010 | 4,
203 | 11001011 | 5,
204 | 11001100 | 4,
205 | 11001101 | 5,
206 | 11001110 | 5,
207 | 11001111 | 6,
208 | 11010000 | 3,
209 | 11010001 | 4,
210 | 11010010 | 4,
211 | 11010011 | 5,
212 | 11010100 | 4,
213 | 11010101 | 5,
214 | 11010110 | 5,
215 | 11010111 | 6,
216 | 11011000 | 4,
217 | 11011001 | 5,
218 | 11011010 | 5,
219 | 11011011 | 6,
220 | 11011100 | 5,
221 | 11011101 | 6,
222 | 11011110 | 6,
223 | 11011111 | 7,
224 | 11100000 | 3,
225 | 11100001 | 4,
226 | 11100010 | 4,
227 | 11100011 | 5,
228 | 11100100 | 4,
229 | 11100101 | 5,
230 | 11100110 | 5,
231 | 11100111 | 6,
232 | 11101000 | 4,
233 | 11101001 | 5,
234 | 11101010 | 5,
235 | 11101011 | 6,
236 | 11101100 | 5,
237 | 11101101 | 6,
238 | 11101110 | 6,
239 | 11101111 | 7,
240 | 11110000 | 4,
241 | 11110001 | 5,
242 | 11110010 | 5,
243 | 11110011 | 6,
244 | 11110100 | 5,
245 | 11110101 | 6,
246 | 11110110 | 6,
247 | 11110111 | 7,
248 | 11111000 | 5,
249 | 11111001 | 6,
250 | 11111010 | 6,
251 | 11111011 | 7,
252 | 11111100 | 6,
253 | 11111101 | 7,
254 | 11111110 | 7,
255 | 11111111 | 8]

## 2.4MHz
[12 empty] | bits/smple | KHz | Hz | bits/sec
| set_base = Machine.Pin(23) | [9 empty] | CD= | 16 | 44.1KHz | 44100 | 705600
in_base = Machine.Pin(22)
2.4MHz
[12 empty] | 50 | x Decimation factor
[8 empty] | ns = | 1e-09 | seconds |  | 48 | kHz Baseband Sampling Rate (fs)
|  |  | 2.4MHz = | 2400000 | Hz | 2400000 | = | 416.6667 | ns/cycle |  |  | 24 | kHz Audio Signal Bandwidth (fs/2)
[8 empty] | 208.3333 |  |  |  | M
|  | x | 16 | 38400000 | freq Hz | 38400000 |  | 26.0417
<------------------------------------------------------------------------------------------------------- 416.6667ns ----------------------------------------------------------------------------------------------->
<---------------------------------------------- 208.3333ns --------------------------------------------->
0
L/R to +ve (Ardiuno Nano Connect) |  |  | <----------------------- 105ns ------------------> |  |  |  | DATA
L/R to Gnd | [10 empty] | <----------------------- 105ns ------------------> |  |  |  | DATA
|  |  | <- 26ns -> | <- 26ns -> | <- 26ns -> | <- 26ns -> | <- 26ns -> | <- 26ns -> | <- 26ns -> | <- 26ns -> | <- 26ns -> | <- 26ns -> | <- 26ns -> | <- 26ns -> | <- 26ns -> | <- 26ns -> | <- 26ns -> | <- 26ns ->
set(x, 7)
label("samplecycle")
| CLOCK |  | set(pins,1) [5] | [7 empty] | set(pins, 0) [6]
| DATA | [7 empty] | in_(pins, 1) [1]
| REPEAT x7 | [16 empty] | jmp(x_dec, "samplecycle")
FIFO OUT
| CLOCK |  | set(pins,1) [5] | [7 empty] | set(pins, 0) [3]
| DATA | [7 empty] | in_(pins, 1) [1]
push(noblock)
irq(rel(0))
set(x, 6)
WRONG - assumed stereo, but on closer inspection PDM mic L/R is tied to 3v3 on Arduino nano connect, therefore data after rising edge
| CLOCK |  | set(pins,1) [4]
set(pins,0) [4]
| DATA | [6 empty] | in_(pins, 1) [2] | # shift in one bit to ISR
[16 empty] | in_(pins, 1) [1] | # shift in one bit to ISR
| REPEAT x8 | [16 empty] | jmp(x_dec, "samplecycle")
| FIFO OUT | [17 empty] | push()
# pdm clock pin
# pdm data pin